## MDDS_BaseBoard_Rev05_Stuecklist
Line # | Name | Description | Designator | Quantity | Footprint | Manufacturer 1 | Manufacturer Part Number 1 | Manufacturer Lifecycle 1 | Supplier 1 | Supplier Part Number 1 | Supplier Unit Price 1 | Supplier Subtotal 1
| 1k | Resistor 0805 5% 0.125W | R1 | 1 | 6-0805_M | TE Connectivity | CRG0805F1K0 | Volume Production | Digi-Key | A106056CT-ND | 0.08857 | 0.08857
| 3.9k | Resistor 0805 5% 0.125W | R2, R3 | 2 | 6-0805_M | TE Connectivity | CRG0805F3K9 | Volume Production | Digi-Key | A126369CT-ND | 0.08857 | 0.17713
| 4.7k | Resistor 0805 5% 0.125W | R6, R7, R8, R9, R10 | 5 | 6-0805_M | RND Components | RND1550805S8J0472T5E | Unknown | Distrelec | 30056891 | 0.0125 | 6.25
| 12k | Resistor 0805 5% 0.125W | R5 | 1 | 6-0805_M | RND Components | RND1550805S8F1202T5E | Unknown | Distrelec | 30056730 | 0.0185 | 1.85
| 100n | Capacitor | C1 | 1 | C0805 | Kyocera AVX | 08055C104KAT2A | Volume Production | Digi-Key | 478-1395-1-ND | 0.09742 | 0.09742
| 680R | Resistor 0805 5% 0.125W | R4 | 1 | 6-0805_M | RND Components | RND1550805S8J0681T5E | Unknown | Distrelec | 30056902 | 0.0125 | 6.25
| 434153017835 | 3.5x2.9mm SMD J-Bend WS-TASV, height 1.7 mm, 350 gf | S1 | 1 | 434153017835 | Wurth Electronics | 434153017835 | New Product | Digi-Key | 732-10143-6-ND | 0.49597 | 0.49597
| DS18B20+ | Programmable Resolution Digital Thermometer, 1-Wire Interface, ±0.5°C Accuracy, 3-Pin TO92, -55°C to +125°C, Pb-Free | D2 | 1 | Q3+1 | Maxim | DS18B20+ | Not Recommended for New Design | Digi-Key | DS18B20+-ND | 3.86 | 3.86
| GND | WR-PHD 2.54 mm THT Pin Header, 02p | X12 | 1 | 61300211121 | Wurth Electronics | 61300211121 | Volume Production | Digi-Key | 732-5315-ND | 0.10197 | 0.10197
| I2C1 Pull Up Jumper | WR-PHD 2.54 mm THT Dual Pin Header, 04p | X11 | 1 | 61300421121 | Wurth Electronics | 61300421121 | Volume Production | Distrelec | 30024524 | 0.41 | 2.05
| I2C2 Pull Up Jumper | WR-PHD 2.54 mm THT Dual Pin Header, 04p | X10 | 1 | 61300421121 | Wurth Electronics | 61300421121 | Volume Production | Distrelec | 30024524 | 0.41 | 2.05
| I/O Power Source Select | WS-SLTV THT Mini Slide Switch, Same Side Connection, DPDT | X7 | 1 | 452404020202 | Wurth Electronics | 452404020202 | Unknown | Digi-Key | 732-13666-ND | 2.09 | 2.09
| Jumper | 2 Position Jumper with test point |  | 4 |  | Assmann | AKSPT/GBLACK | Manual Solution | RSComponents | 674-2384 | 0.247 | 0.988
| LED Green 2mA | SMD LED green 0805 2mA | V1 | 1 | LED_0805_GREEN | Kingbright | APT2012LZGCK | Volume Production | Digi-Key | 754-1939-1-ND | 0.49597 | 0.49597
2 | M24C32RMN1 | 32 Kbit Serial I²C Bus EEPROM | D1 | 1 | SOP8_N | STMicroelectronics | M24C32-RMN6TP | Volume Production | Digi-Key | 497-8644-6-ND | 0.15942 | 0.15942
9 | MAX1000 left (J1) | WR-PHD 2.54 mm Socket Header, 14p | X1 | 1 | 61301411821 | Wurth Electronics | 61301411821 | Unknown | Distrelec | 30024905 | 0.83 | 4.15
10 | MAX1000 right (J2) | WR-PHD 2.54 mm Socket Header, 14p | X2 | 1 | 61301411821 | Wurth Electronics | 61301411821 | Unknown | Distrelec | 30024905 | 0.83 | 4.15
11 | Raspberry Pi 3 Connector | GPIO Header for Raspberry Pi A+/B+/Pi 2/Pi 3 - 2x20 | X3 | 1 | rpi | Wurth Electronics | 61304021821 | Unknown | Distrelec | 30024958 | 1.45 | 1.45
12 | PMOD1 | WR-PHD 2.54 mm Angled Dual Socket Header, 12p | X4 | 1 | 613012243121 | Wurth Electronics | 613012243121 | Unknown | Distrelec | 30024901 | 1.03 | 3.09
13 | PMOD2 | WR-PHD 2.54 mm Angled Dual Socket Header, 12p | X5 | 1 | 613012243121 | Wurth Electronics | 613012243121 | Unknown | Distrelec | 30024901 | 1.03 | 3.09
14 | PMOD3 | WR-PHD 2.54 mm Angled Socket Header, 6p | X6 | 1 | 613006143121 | Wurth Electronics | 613006143121 | Unknown | Distrelec | 30024873 | 0.56 | 1.68
15 | 02p | WR-PHD 2.54 mm THT Pin Header, 02p | X13 | 1 | 61300211021 | Wurth Electronics | 61300211121 | Volume Production | Digi-Key | 732-5315-ND | 0.10197 | 0.10197
17 | 06p | WR-PHD 2.54 mm THT Dual Pin Header, 06p | X9 | 1 | 61300621121 | Wurth Electronics | 61300621121 | Volume Production | Distrelec | 30024527 | 0.38 | 3.8